## Sheet1
Master Mix 1 |  |  |  | 672
| per reaction | To Add
10x T4 Buffer | 1.15 | 772.8 | x
1M NaCl | 0.6 | 403.2 | x
1 mg/ml BSA | 0.6 | 403.2 | x
Water | 0.25 | 168 | x
MseI | 0.12 | 80.64 | x
EcoRI | 0.28 | 188.16 | x
TOTAL VOLUME |  | 2016
Per well in 12 strip |  | 168
add 3 ul per sample
Master Mix 2
| per reaction | To Add
MseI adaptor | 1 | 672
Water | 0.072 | 48.384
10x T4 Buffer | 0.1 | 67.2
1M NaCl | 0.05 | 33.6
1 mg/ml BSA | 0.05 | 33.6
T4 Ligase | 0.1675 | 112.56
TOTAL VOLUME |  | 967.344
Per well in 12 strip |  | 80.612 |  | add 1.4 ul per sample
DILUTE WITH 0.1X TE AFTER LIGATION!
PCR mix 1
| per reaction | To Add
Water | 9.67 | 6498.24
5x Iproof buffer | 4 | 2688
dNTP (10mM) | 0.4 | 268.8
MgCl2 (50mM) | 0.4 | 268.8
PCR primers (5uM) | 1.33 | 893.76
Iproof polymerase | 0.2 | 134.4
DMSO | 0.15 | 100.8
R/L product | 4
TOTAL VOLUME |  | 10852.8
|  | add 16 ul per well | ***Add MM to each well of a new plate (same tips)
***Add 4 uL of each R/L product (same tips and strips)
PCR mix 2
| per reaction | To Add
5x Iproof buffer | 0.425 | 285.6
dNTP (10mM) | 0.4 | 268.8
PCR primers (5uM) | 1.33 | 893.76
TOTAL VOLUME |  | 1448.16
Per reaction | 2.125 | 120.68 | 51.72 | 68.96
REAGENT CHECK!!!
TOTALS NEEDED | [5 empty] | Enter # plates below:
10x T4 Buffer | 840 |  | Dry goods | Single plate | Needed | 7
1M NaCl | 436.8 |  | 10 uL tips | 4.5 | 31.5
1 mg/ml BSA | 436.8 |  | 20 uL tips | 0.25 | 1.75
Water | 6714.624 |  | 200 uL tips | 0.5 | 3.5
MseI | 80.64 |  | 1000 uL tips | 0 | 0
EcoRI | 188.16 |  | Biorad plates | 2.5 | 17.5
MseI adaptor | 672 |  | Biorad strips | 42 | 294
T4 Ligase | 112.56 |  | troughs | 2 | 2
5x Iproof buffer | 2973.6 |  | falcon tubes | 0 | 2 | ***2 for a full library
dNTP (10mM) | 537.6
MgCl2 (50mM) | 268.8
PCR primers (5uM) | 1787.52
Iproof polymerase | 134.4
DMSO | 100.8